## WFC Table
Customer: | [7 empty] | Required data for ASME PTC-19.3TW-2016 calculations
Reference: | [7 empty] | Use separate rows in case of several scenarios (e.g. operating/design conditions)
| Thermowell Data - To be filled out by Ashcroft and/or Customer | [12 empty] | Process Data - To be filled out by Customer | [7 empty] | (Für später)
| Tag No. | Process Connection | Stem Style | Flange Size / Process Thread | Flange Face / Internal Thread | Material | OAL Length L | Unsupported Length U | Bore Size | Root Dia Q | Tip Dia B | Tip Thickness t | Root Fillet | Shielded Length L0 | Process Fluid /Gas | Temperature | Pressure | Velocity | Density | Viscosity | Note (optional) | Dimensional Quick-Check |  |  | Vorsicht: Daten in AA8:AA10 nicht löschen!!
Dropdown data ---> |  | Weld In | Tapered | 2-1/16" API 2000# | Raised Face | 316 | All dimensions M I L L I M E T E R [mm] | [7 empty] | Liquid | °C | bar | m/s | kg/m³ | cP |  |  |  |  | Weld_In
1
2
3 | [22 empty] | How to fill - step by step
4
5
6 | [22 empty] | Step 1: Fill in Customer name and Reference # in Row 3 + 4
7
8
9 | [22 empty] | Step 2: Choose Engineering Units (green interior) in Row 8
10
11 | [22 empty] | Please choose units from dropdown
12
13 | [22 empty] | Step 3: Fill in Thermowell data for each thermowell (grey interior)
14
15
16 | [22 empty] | Data for column C, D, E, F, G & P is restricted.
17 | [22 empty] | Line 1 & 2 must be chosen from Dropdown.
18
19 | [22 empty] | Fill in the data from left to right (!) as the available dropdown data
20 | [22 empty] | lists are variable and depend on thermowell type.
21 | [22 empty] | (The value will not change before cell is activated)
22
23 | [23 empty] | Note for large files:
24 | [23 empty] | To enable large files only line 1 & 2 must be chosen by
25 | [23 empty] | dropdown, further data might be copied (e.g. AutoFill function).
26 | [23 empty] | Anyhow please follow the same data restrictions as above.
27
28 | [23 empty] | Check available data in Example Row 8:
29 | [23 empty] | At any time you can check available dropdown data (blue cells).
30 | [23 empty] | Also for range C8:G8 choose the dropdown data from left to right.
31
32 | [23 empty] | If you change the settings of C8 + D8 (Process Connection +
33 | [23 empty] | Stem style), the graphic will show the chosen configuration.
34
35
36
37
38
39
40
41
42
43
44
45
46
47
48
49
50

## Dropdown (hidden)
Process Connection | Stem Style | Flanged (all) | Socket_Weld | Threaded | Weld_In | Flanged (all) | Socket_Weld | Threaded | Weld_In | Material | OAL Length | Unsupported Length | Bore Size | Root Dia | Tip Dia | Tip Thickness | Root Fillet | Shielded Length | Process Fluid /Gas | Temperature | Pressure | Velocity | Density | Viscosity | Chosen TW Type | Chosen shank style
Flanged FP Weld | Straight | 0.75" 150# | 3/4" (1.05" Dia) | 1/2" NPT | 3/4" (1.05" Dia) | Raised Face | 1/2" NPSM | 1/2" NPSM | 1/2" NPSM | 304 | [8 empty] | Gas | °C | bar | m/s | kg/m³ | cP |  | 0
Flanged STD Weld | Tapered | 0.75" 300# | 1" (1.315" Dia) | 3/4" NPT | 1" (1.315" Dia) | Flat Face | 1/2" NPT | 1/2" NPT | 1/2" NPT | 310 | [8 empty] | Liquid | °F | psi | ft/s | lb/ft³ |  |  | 0
Flanged Forged | Stepped | 0.75" 600# | 1-1/4" (1.66" Dia) | 1" NPT | 1-1/4" (1.66" Dia) | RTJ | 1/2" BSP | 1/2" BSP | 1/2" BSP | 316 | [8 empty] | Vapor |  | kg/cm² | mm/s | kg/cm³ |  |  | 3
Lap Joint / Van Stone |  | 0.75" 900# | 1-1/2" Nominal | 1-1/4" NPT | 1-1/2" Nominal |  | M20x1.5 | M20x1.5 | M20x1.5 | 317 | [10 empty] | MPa | cm/s | lb/in³
Socket-Weld |  | 0.75" 1500# |  | 1-1/2" NPT | [5 empty] | 321 | [10 empty] | kPa |  | g/cm³
Threaded |  | 0.75" 2500# |  | 2" NPT | [5 empty] | 347 |  |  |  | All dimensions M I L L I M E T E R [mm] | [6 empty] | Pa
Weld In |  | 1" 150# |  | 1/2" BSP | [5 empty] | 446 |  |  |  | All dimensions I N C H E S [in] | [10 empty] | E
|  | 1" 300# |  | 3/4" BSP | [5 empty] | 304H | [14 empty] | E | 3 | Graphics!$E$3
|  | 1" 600# |  | 1" BSP | [5 empty] | 304L
|  | 1" 900# |  | 1-1/4" BSP | [5 empty] | 309S
|  | 1" 1500# |  | 1-1/2" BSP | [5 empty] | 310LN
|  | 1" 2500# |  | 1/2" BSPT | [5 empty] | 316H
|  | 1-1/4" 150# |  | 3/4" BSPT | [5 empty] | 316L
|  | 1-1/4" 300# |  | 1" BSPT | [5 empty] | 316TI
|  | 1-1/4" 600# |  | 1-1/2" BSPT | [5 empty] | 317L
|  | 1-1/4" 900# |  | M15x1 | [5 empty] | 321H
|  | 1-1/4" 1500# |  | M15x1.5 | [5 empty] | 347H
|  | 1-1/4" 2500# |  | M16x1 | [5 empty] | 904L
|  | 1-1/2" 150# |  | M16x1.5 | [5 empty] | A 106
|  | 1-1/2" 300# |  | M17x1 | [5 empty] | A105
|  | 1-1/2" 600# |  | M17x1.5 | [5 empty] | Alloy 20
|  | 1-1/2" 900# |  | M18x1.0 | [5 empty] | F1
|  | 1-1/2" 1500# |  | M18x1.5 | [5 empty] | F11
|  | 1-1/2" 2500# |  | M18x2.0 | [5 empty] | F12
|  | 2" 150# |  | M20x1.0 | [5 empty] | F2
|  | 2" 300# |  | M20x1.5 | [5 empty] | F21
|  | 2" 600# |  | M20x2.0 | [5 empty] | F22
|  | 2" 900# |  | M22x1.0 | [5 empty] | F44
|  | 2" 1500# |  | M22x1.5 | [5 empty] | F5
|  | 2" 2500# |  | M22x2.0 | [5 empty] | F51
|  | 2-1/2" 150# |  | M24x1.0 | [5 empty] | F53
|  | 2-1/2" 300# |  | M24x1.5 | [5 empty] | F55
|  | 2-1/2" 600# |  | M24x2.0 | [5 empty] | F9
|  | 2-1/2" 900# |  | M25x1.0 | [5 empty] | F91
|  | 2-1/2" 1500# |  | M25x1.5 | [5 empty] | H 276
|  | 2-1/2" 2500# |  | M25x2.0 | [5 empty] | H B2
|  | 3" 150# |  | M27x1.0 | [5 empty] | H B3
|  | 3" 300# |  | M27x1.5 | [5 empty] | H C22
|  | 3" 600# |  | M27x2.0 | [5 empty] | H C4
|  | 3" 900# |  | M28x1.0 | [5 empty] | H X
|  | 3" 1500# |  | M28x1.5 | [5 empty] | HR160
|  | 3" 2500# |  | M28x2.0 | [5 empty] | IL 800
|  | 3-1/2" 150# |  | M30x1.0 | [5 empty] | IL 800H
|  | 3-1/2" 300# |  | M30x1.5 | [5 empty] | IL 800HT
|  | 3-1/2" 600# |  | M30x2.0 | [5 empty] | IL 825
|  | 3-1/2" 900# |  | M30x3.0 | [5 empty] | IN 600
|  | 3-1/2" 1500# |  | M33x1.5 | [5 empty] | IN 601
|  | 3-1/2" 2500# |  | M33x2.0 | [5 empty] | IN 625
|  | 4" 150# |  | M33x3.0 | [5 empty] | LF2
|  | 4" 300# |  | M35x1.5 | [5 empty] | M 400
|  | 4" 600# |  | M35x2.0 | [5 empty] | Monel K-500
|  | 4" 900# |  | M36x1.5 | [5 empty] | Ni 200
|  | 4" 1500# |  | M36x2.0 | [5 empty] | Ni 201
|  | 4" 2500# |  | M36x3.0 | [5 empty] | S410
|  | 5" 150# |  | M39x1.5 | [5 empty] | Ti 12
|  | 5" 300# |  | M39x2.0 | [5 empty] | Ti 2
|  | 5" 600# |  | M39x3.0 | [5 empty] | Ti 7
|  | 5" 900# |  | M40x1.5 | [5 empty] | TP446_1
5" 1500#
5" 2500#
6" 150#
6" 300#
6" 600#
6" 900#
6" 1500#
6" 2500#
DN25 PN10
DN25 PN16
DN25 PN25
DN25 PN40
DN25 PN100
DN32 PN10
DN32 PN16
DN32 PN25
DN32 PN40
DN32 PN100
DN40 PN10
DN40 PN16
DN40 PN25
DN40 PN40
DN40 PN100
DN50 PN10
DN50 PN16
DN50 PN25
DN50 PN40
DN50 PN100
DN65 PN10
DN65 PN16
DN65 PN25
DN65 PN40
DN65 PN100
DN80 PN10
DN80 PN16
DN80 PN25
DN80 PN40
DN80 PN100
DN100 PN10
DN100 PN16
DN100 PN25
DN100 PN40
DN100 PN100
2-1/16" API 2000#
2-9/16" API 2000#
3-1/8" API 2000#
4-1/16" API 2000#
2-1/16" API 3000#
2-9/16" API 3000#
3-1/8" API 3000#
4-1/16" API 3000#
2-1/16" API 5000#
2-9/16" API 5000#
3-1/8" API 5000#
4-1/16" API 5000#
1 13/16" API 10000#
2-1/16" API 10000#
2-9/16" API 10000#
3-1/16" API 10000#
4-1/16" API 10000#
1 13/16" API 15000#
2-1/16" API 15000#
2-9/16" API 15000#
3-1/16" API 15000#
4-1/16" API 15000#
1 13/16" API 20000#
2-1/16" API 20000#
2-9/16" API 20000#
3-1/16" API 20000#
4-1/16" API 20000#